## Sheet1
Issue Number | Date Identified | Status | Import / Export | Source / Target | Requirements Section | Issue | Comments | Fixed Date
1 | 2022-06-09 | Identified | Export | Hexagon | Signal Off Page Connector (Out) | FlowOutSignalOffPageConnector impementation incorrect in proteus | <InformationFlowOffPageConnector ID="flowOutSignalOffPageConnector1" ComponentClass="FlowOutSignalOffPageConnector" ComponentClassURI="http://sandbox.dexpi.org/rdl/FlowOutSignalOffPageConnector" ...> ... </InformationFlowOffPageConnector>
2 | 2022-06-09 | Identified | Export | Hexagon | Signal Off Page Connector (Out) | FlowOutSignalOffPageConnector impementation incorrect in proteus hierarchy | Should be direct child of ProcessInstrumentationFunction
3 | 2022-06-09 | Identified | Export | Hexagon | Signal Off Page Connector (Out) | SignalOffPageConnectorReferenceByNumber impementation incorrect in proteus | <InformationFlowOffPageConnectorReference ID="signalOffPageConnectorObjectReference1" ComponentClass="SignalOffPageConnectorObjectReference" ComponentClassURI="http://sandbox.dexpi.org/rdl/SignalOffPageConnectorObjectReference" ...> ... </InformationFlowOffPageConnectorReference>
4 | 2022-06-09 | Identified | Export | Hexagon | Piping Off Page Connector (Out) | FlowOutPipeOffPageConnector impementation incorrect in proteus | <PipeOffPageConnector ID="flowOutPipeOffPageConnector1" ComponentClass="FlowOutPipeOffPageConnector" ComponentClassURI="http://sandbox.dexpi.org/rdl/FlowOutPipeOffPageConnector" ...> ... </PipeOffPageConnector>
5 | 2022-06-09 | Identified | Export | Hexagon | Piping Off Page Connector (Out) | PipeOffPageConnectorReferenceByNumber impementation incorrect in proteus | <PipeOffPageConnectorReference ID="pipeOffPageConnectorReferenceByNumber1" ComponentClass="PipeOffPageConnectorReferenceByNumber" ComponentClassURI="http://sandbox.dexpi.org/rdl/PipeOffPageConnectorReferenceByNumber" ...> ... </PipeOffPageConnectorReference>
6 | 2022-06-08 | Identified | Export | Hexagon |  | Byte Order Mark causing issues with XML validation & import
7 | 2022-06-08 | Identified | Export | Hexagon | Piping / Piping | HeatTracingType not set to HeatTracingSystem for heat traced lines
8 | 2022-06-08 | Identified | Export | Hexagon | Piping / Piping Components | VirtualPipingConnector custom class to reference symbol ND0000
9 | 2022-06-08 | Identified | Export | Hexagon | Instrumentation | Use IM017C for up PSD symbol
10 | 2022-06-07 | Fixed | Export | Hexagon | Instrumentation | Set SignalConveyingFunctionTypeRepresentationAssignmentClass as per requiements for line style |  | 2022-06-08
11 | 2022-06-07 | Identified | Export | Hexagon | Instrumentation / Off-line Instrument.. | Missing ProcessInstrumentationFunctionLocation attribute in export
12 | 2022-06-07 | Identified | Export | Hexagon | Instrumentation / Off-line Instrument.. | Missing ProcessInstrumentationFunctionType attribute in export
13 | 2022-06-07 | Identified | Export | Hexagon | Piping / Piping Components | All GlobeValve should be GateValve
14 | 2022-06-09 | Identified | Export | Hexagon | Instrumentation / Alarm 'cause' | Loop missing some associations 'is a colllection including' for PIFs
15 | 2022-06-09 | Identified | Export | Hexagon | Instrumentation / Alarm 'cause' | PIFs in loop missing association 'is a part of'
16 | 2022-06-10 | Identified | Export | Hexagon | PropertyBreak | Symbol Reference should be set to ND0007
17 | 2022-06-10 | Identified | Export | Hexagon | Incorrect Association | Between Nozzle and InformationFlow object
18 | 2022-06-10 | Identified | Import | Aucotec | Title Block | Show title block information
19 | 2022-06-10 | Identified | Import | Aucotec | Line styles | show correct line style for signal
20 | 2022-06-10 | Identified | Import | Aucotec | Intelligent Symbol | mapping of attribute NC
21 | 2022-06-10 | Identified | Import | Aucotec | Actuating system | topology needs to be checked and mapped
22 | 2022-06-10 | Identified | Export | Hexagon | ComponentClassURI | Missing ComponentClassURI for elements
23 | 2022-06-10 | Identified | Export | Hexagon | Plant Structure | PlantSystem items to are missing from export
24 | 2022-06-10 | Identified | Export | Hexagon | Plant Structure | PlantArea (AreaIsa95) attribute names are not correct | PlantAreaIdentificationCodeAssignmentClass AreaIsa95NameAssignmentClass
25 | 2022-06-10 | Identified | Export | Hexagon | Plant Structure | PlantArea (AreaIsa95) and ProcessPlant should have 'located in' association | Association type for the attribute ower: "is located in" Opposite association type: "is the location of"
26 | 2022-06-10 | Identified | Export | Hexagon | Plant Structure | PlantArea (AreaIsa95) should not have association 'is part of'
27 | 2022-06-10 | Identified | Export | Hexagon | Plant Structure | PlantSection (PlantSectionIso102092012) class not should not be exported. | Or please confirm why this is required ?
28 | 2022-06-10 | Identified | Export | Hexagon | Title Block | Missing some attributes | AreaIsa95NameAssignmentClass DrawingSubTitleAssignmentClass
29 | 2022-06-10 | Identified | Export | Hexagon | Plant Structure | ProcessPlant ProcessPlantIdentificationCodeAssignmentClass should be set to 'D' in the example as this is represented on the tag names.
30 | 2022-06-10 | Identified | Export | Hexagon | Plant Structure | PlantAreaIdentificationCodeAssignmentClass not sure if this is set to a code value ?
31 | 2022-06-10 | OK | Export | Hexagon | Equipment | Attributes |  | 2000-01-01
32 | 2022-06-10 | OK | Export | Hexagon | Equipment | Nozzle count |  | 2000-01-01
33
34
35
36
37
38
39
40
41